## Sheet1
Enter Instruction in Hex format | Status: 10/31/2020 - All instruction types listed at bottom should show TRUE or FALSE depending on cell A2. Load and Arithmetic Immediate instructions should display disassembled as I-type
8063 | [15 empty] | Example | RV32i Instruction types
Enter PC in Hex format - needed for branches | RV32I | RV32C | RV?? | [12 empty] | fec42703 | Load
60 | TRUE | FALSE | FALSE | [13 empty] | Fence
Instruction in Decimal format | [15 empty] | 0ff7f793 | Integer Reg-Imm
32867 | [10 empty] | instr[6:2] | instr[4:2] | instr[1:0] |  |  |  | AUIPC
PC in Decimal Format | [9 empty] | binary | 11000 | 0 | 11 |  |  | fef42423 | Store
96 | [9 empty] | decimal | 24 | 0 | 3 |  |  |  | Atomic
[16 empty] | 007F4533 | Integer Reg-Reg
| Numbers with 0x Prefix are hexidecimal, otherwise decimal | [15 empty] | Integer Multiply
|  | 31 - funct7 - 25 |  | 24 - Rs2 - 20 |  | 19 - Rs1 - 15 |  | funct3 | 11 - Rd - 7 |  | 6 - opcode - 0 | [5 empty] | Integer Division
| R-type | 0 |  | 0 |  | 1 |  | 0 | 0 |  | 0x63 | [5 empty] | Integer Remainder
LUI
|  | 31 - imm[11:0] - 20 |  |  |  | 19 - Rs1 - 15 |  | funct3 | 11 - Rd - 7 |  | 6 - opcode - 0 |  |  |  |  | 8063 | Bxx | BEQ | R1, R0 , 0x0
| I-type | 0 |  |  |  | 1 |  | 0 | 0 |  | 0x63 |  |  |  |  | 0237b767 | JALR
[16 empty] | 0200006f | JAL
|  | 31 - imm[11:5] - 25 |  | 24 - Rs2 - 20 |  | 19 - Rs1 - 15 |  | funct3 | 11 - imm[4:0] - 7 |  | 6 - opcode - 0 | [5 empty] | SYS
| S-type | 0 |  | 0 |  | 1 |  | 0 | 0 |  | 0x63 | [5 empty] | RET
CSR
|  | 31 - imm[11:5] - 12 | [6 empty] | 11 - Rd - 7 |  | 6 - opcode - 0
| U-type | 8 | [6 empty] | 0 |  | 0x63
|  | imm[20] | 30 - imm[10:1] - 21 |  | imm[11] | 19 - imm[19:12] - 12 |  |  | 11 - Rd - 7 |  | 6 - opcode - 0
| J-type | 0 | 0 |  | 0 | 8 |  |  | 0 |  | 0x63
|  | 31-imm[12¦10:5] -25 |  | 24 - Rs2 - 20 |  | 19 - Rs1 - 15 |  | funct3 | 11 - imm[4:1¦11] - 7 |  | 6 - opcode - 0 |  | <----Bxx Instruction format
| B-type | 0 |  | 0 |  | 1 |  | 0 | 0 |  | 0x63 |  |  | BEQ | R1, R0 , 0x0
| Load | Fence | Integer Reg-Imm |  | AUIPC | Store | Atomic | Integer Reg-Reg |  | LUI | Bxx | JALR | JAL | SYS/RET/CSR |  |  | Enter Decimal value | Hexadecimal Equivalent
| FALSE | FALSE | FALSE |  | FALSE | FALSE | FALSE | FALSE |  | FALSE | TRUE | FALSE | FALSE | FALSE |  |  | 127 | 0x7F