## Sheet1
Enter Instruction in Hex format | Status: 10/31/2020 - All instruction types listed at bottom should show TRUE or FALSE depending on cell A2. Load and Arithmetic Immediate instructions should display disassembled as I-type
0340006F
Enter PC in Hex format - needed for branches | RV32I | RV32C | RV??
10 | TRUE | FALSE | FALSE
Instruction in Decimal format
54526063 | [10 empty] | instr[6:2] | instr[4:2] | instr[1:0]
PC in Decimal Format | [9 empty] | binary | 11011 | 11 | 11
16 | [9 empty] | decimal | 27 | 3 | 3
Numbers with 0x Prefix are hexidecimal, otherwise decimal
|  | 31 - funct7 - 25 |  | 24 - Rs2 - 20 |  | 19 - Rs1 - 15 |  | funct3 | 11 - Rd - 7 |  | 6 - opcode - 0
| R-type | 1 |  | 4 |  | 0 |  | 0 | 0 |  | 0x6F
|  | 31 - imm[11:0] - 20 |  |  |  | 19 - Rs1 - 15 |  | funct3 | 11 - Rd - 7 |  | 6 - opcode - 0
| I-type | 52 |  |  |  | 0 |  | 0 | 0 |  | 0x6F
|  | 31 - imm[11:5] - 25 |  | 24 - Rs2 - 20 |  | 19 - Rs1 - 15 |  | funct3 | 11 - imm[4:0] - 7 |  | 6 - opcode - 0
| S-type | 1 |  | 4 |  | 0 |  | 0 | 0 |  | 0x6F
|  | 31 - imm[11:5] - 12 | [6 empty] | 11 - Rd - 7 |  | 6 - opcode - 0
| U-type | 13312 | [6 empty] | 0 |  | 0x6F
| J-type | imm[20] | 30 - imm[10:1] - 21 |  | imm[11] | 19 - imm[19:12] - 12 |  |  | 11 - Rd - 7 |  | 6 - opcode - 0 |  | <---- JAL format
|  | 0 | 26 |  | 0 | 0 |  |  | 0 |  | 0x6F |  |  | JAL | R0, 0x44 | PC+4 = 0x14 NOT written to R0
| Load | Fence | Arithmentic Immediate |  |  | AUIPC | Store | Atomic | Arithmetic Register |  | LUI | Bxx | JALR | JAL | SYS/RET/CSR
| FALSE | FALSE | FALSE |  |  | FALSE | FALSE | FALSE | FALSE |  | FALSE | FALSE | FALSE | TRUE | FALSE