## Sheet1
Enter Instruction in Hex format | Status: 10/31/2020 - All instruction types listed at bottom should show TRUE or FALSE depending on cell A2. Load and Arithmetic Immediate instructions should display disassembled as I-type
00409093
Instruction in Decimal format | RV32I | RV32C | RV??
4231315 | TRUE | FALSE | FALSE
[10 empty] | instr[6:2] | instr[4:2] | instr[1:0]
[9 empty] | binary | 100 | 100 | 11
[9 empty] | decimal | 4 | 4 | 3
Numbers with 0x Prefix are hexidecimal, otherwise decimal
|  | 31 - funct7 - 25 |  | 24 - Rs2 - 20 | 19 - Rs1 - 15 |  | funct3 | 11 - Rd - 7 |  | 6 - opcode - 0
| R-type | 0 |  | 4 | 1 |  | 1 | 1 |  | 0x13
|  | 31 - imm[11:0] - 20 |  |  | 19 - Rs1 - 15 |  | funct3 | 11 - Rd - 7 |  | 6 - opcode - 0 |  | <---- Arithmetic Immediate format
| I-type | 0x4 |  |  | 1 |  | 1 | 1 |  | 0x13 |  |  | SLLI | X1, X1, 0x0x4
|  | 31 - imm[11:5] - 25 |  | 24 - Rs2 - 20 | 19 - Rs1 - 15 |  | funct3 | 11 - imm[4:0] - 7 |  | 6 - opcode - 0
| S-type | 0 |  | 4 | 1 |  | 1 | 1 |  | 0x13
|  | 31 - imm[11:5] - 12 | [5 empty] | 11 - Rd - 7 |  | 6 - opcode - 0
| U-type | 0x1033 | [5 empty] | 1 |  | 0x13
| Load | Fence | Arithmentic Immediate |  | AUIPC | Store | Atomic | Arithmetic Register |  | LUI | Bxx | JALR | JAL | SYS/RET/CSR
| FALSE | FALSE | TRUE |  | FALSE | FALSE | FALSE | FALSE |  | FALSE | FALSE | FALSE | FALSE | FALSE