## Sheet1
Enter Instruction in Hex format | Status: 10/31/2020 - All instruction types listed at bottom should show TRUE or FALSE depending on cell A2. Load and Arithmetic Immediate instructions should display disassembled as I-type
0017b793
Enter PC in Hex format - needed for branches | RV32I | RV32C | RV??
60 | TRUE | FALSE | FALSE
Instruction in Decimal format
1554323 | [10 empty] | instr[6:2] | instr[4:2] | instr[1:0]
PC in Decimal Format | [9 empty] | binary | 100 | 100 | 11 |  |  | RV32i Instruction types
96 | [9 empty] | decimal | 4 | 4 | 3 |  |  | Load
Fence
| Numbers with 0x Prefix are hexidecimal, otherwise decimal | [14 empty] | Arithmetic Immediate | SLTIU | X15, X15, 0x1
|  | 31 - funct7 - 25 |  | 24 - Rs2 - 20 |  | 19 - Rs1 - 15 |  | funct3 | 11 - Rd - 7 |  | 6 - opcode - 0 |  |  |  |  | AUIPC
| R-type | 0 |  | 1 |  | 15 |  | 3 | 15 |  | 0x13 |  |  |  |  | Store
Atomic
|  | 31 - imm[11:0] - 20 |  |  |  | 19 - Rs1 - 15 |  | funct3 | 11 - Rd - 7 |  | 6 - opcode - 0 |  | <---- Arithmetic Immediate format |  |  | ArithReg
| I-type | 1 |  |  |  | 15 |  | 3 | 15 |  | 0x13 |  |  | SLTIU | X15, X15, 0x1 | Integer Multiply
Integer Division
|  | 31 - imm[11:5] - 25 |  | 24 - Rs2 - 20 |  | 19 - Rs1 - 15 |  | funct3 | 11 - imm[4:0] - 7 |  | 6 - opcode - 0 |  |  |  |  | Integer Remainder
| S-type | 0 |  | 1 |  | 15 |  | 3 | 15 |  | 0x13 |  |  |  |  | LUI
Bxx
|  | 31 - imm[11:5] - 12 | [6 empty] | 11 - Rd - 7 |  | 6 - opcode - 0 |  |  |  |  | JALR
| U-type | 379 | [6 empty] | 15 |  | 0x13 |  |  |  |  | JAL
SYS
| J-type | imm[20] | 30 - imm[10:1] - 21 |  | imm[11] | 19 - imm[19:12] - 12 |  |  | 11 - Rd - 7 |  | 6 - opcode - 0 |  |  |  |  | RET
|  | 0 | 0 |  | 1 | 123 |  |  | 15 |  | 0x13 |  |  |  |  | CSR
| Load | Fence | Arithmentic Immediate |  |  | AUIPC | Store | Atomic | Arithmetic Register |  | LUI | Bxx | JALR | JAL | SYS/RET/CSR
| FALSE | FALSE | TRUE |  |  | FALSE | FALSE | FALSE | FALSE |  | FALSE | FALSE | FALSE | FALSE | FALSE